## config
filename | mode | detection | threshold | pmod | method | y_name | x_name | need_log_x | need_eff | wells | x
02022021.xls | lfd | threshold | 5000 | multiplot | hi2 | ct | conc | True | True | A1 | 10000
[10 empty] | B1 | 10000
[10 empty] | C1 | 10000
[10 empty] | A2 | 100
[10 empty] | B2 | 100
[10 empty] | C2 | 100
[10 empty] | A3 | 1
[10 empty] | B3 | 1
[10 empty] | C3 | 1

## info
main parameters
filename: | the name of the file to use as data
mode: | the mode of analysis for data in "filename"
rampl | raw amplification (data in .xls format)
lfd | line fit (data in .txt format)
all | both 'rampl' and 'lfd' analysis
parameters for 'rampl' mode (need specified in 'all' mode)
detection: | method for determining the point at which a signal is detected
threshold | by exceeding the threshold value of the amplification signal
linear | determination of the linearity section by the maximum derivative
threshold: | number greater than 0, ignored for detection: linear
pmod: | plotting of amplification signals
singleplot | on a separate chart
multiplot | all on one chart
parameters for "lfd" mode (need specified in 'all' mode)
method: | linear fit method
lsq | least square method
hi2 | chi square
y_name: | the name of the values used as 'y' for linear fit
ct | cycle ct at which the amplification signal is detected
drfu | value of the amplification signal increment at the detection point
x_name: | the name of the values used as 'x' for linear fit
need_log_x: | logarithm of the 'x' axis
True | yes
False | no
need_eff: | efficiency calculation
True | yes (if y_axes: ct, x: concentration, need_log_x: True))
False | no
extra parameters for 'all' mode (this mode takes data for y from 'rampl' process)
wells: | well IDs whose 'ct' or 'drfu' is used as 'y' when constructing a straight line
x: | values used as 'x' for linear fit

## ccalc
data |  | result
ct | 27.6 | conc | 0.00045365
d_ct | 0.11 | d_conc | 0.0001937
alpha | -3.35
d_alpha | 0.13
beta | 16.4
d_beta | 0.43
process
sqrt | 0.62121